## Sheet1
Venti lab
Sl. No | Item | Item Type | Qty
1 | Bellow_soft_filament | 3D Printed - TPU | 1 | For best results please use material of hardness 80 in Shore A scale. When slicing, the best settings appear to be 1 loop with 0.6-0.7 extrusion width. Apply "Vase mode" whenever it is possible.
2 | Chassis_PLA | 3D Printed - PLA | 1 | 3D printed parts should be sliced with following settings: 2 loops, approx. 15% infill density, layer height from 0.2 mm to 0.5 mm.
3 | BellowPiston_PLA 1 | 3D Printed - PLA | 1
4 | ChassisUpperLid_PLA 1 | 3D Printed - PLA | 1
5 | BellowBottomCap_PLA 1 | 3D Printed - PLA | 1
6 | BellowSlideGuard_PLA 1 | 3D Printed - PLA | 1
7 | CheckValve1 | 3D Printed - PLA | 2
8 | CheckValveDisc_elastic | Cut with enclosed punch | 2
9 | pipe90_PLA | 3D Printed -PLA | 2 | Can be purchased separately
10 | Pneumatic Cylinder_supplier | Purchase | 1 | Double acting pneumatic actuator with 16 mm piston and 100-200 mm stroke
11 | Pneumatic Cylinder Piston | Purchase | 1 | 12 V solenoid Pneumatic valve with adjustable air outlet (mono- or bistable
12 | endstop_supplier | Purchase | 1 | To act as electric stoppers
13 | 12 V DC Power Supply | Purchase | 1
14 | Compressor | Purchase | 1 | Baby compressor.. 12 V car tyre compressor
15 | Pneumatic pressure regulator with gauge | Purchase | 1 | Standarized pneumatic pressure regulator with approx. 2 bar on the output.
16
https://www.amazon.in/Generic-Stroke-Pneumatic-Cylinder-MAL16x100/dp/B00VFYCOQ8
https://hpcontrol.pl/tlumik-halasu-regulator-spustu-powietrza-1-8-besld.html
https://hpcontrol.pl/silownik-pneumatyczny-naped-16x150-mal-iso-6432.html
https://hpcontrol.pl/elektrozawor-silownikow-5-2-4v210-1-4-230v-12v-24v.html